## observers
Please write your dates into the table!.
Name | First Name | City | Longitude | e/w | Latitude | n/s
Geocentre
The table for your measures is on the second worksheet!

## Line
0.017453
Please take from your picture
the relative distance to the center of the Sun r'= r/R.
R: radius of the Sun in your picture
r: distance to the center of the Sun
and the angle q' between r und axis auf Sun (west) .
Write your measures for time t, r' and q' into the green cells. After having finished click on "line fit".
Then, the blue cells will show the parameters and values of the line fit.
|  | Line fit: | X'(t) = | a*t + x0 | b | y0 | a | x0
|  |  | Y'(t) = | b*t + y0 | -0.0010027 | -0.62442 | 0.0041152 | -0.23808
parameters
|  | Time t in UT | relative distance | Position angle | relative rectangular coordinates |  | Time difference | values
| Nr | h:mm:ss | r' | q' | x' = x/R | y' = y/R | t in min | X'(t) | Y'(t)
| 1 | 5:00 |  |  | -0.97886 | -0.44383 | -180 | -0.97882 | -0.44394
| 2 | 5:15 |  |  | -0.91716 | -0.45885 | -165 | -0.91709 | -0.45898
| 3 | 5:30 |  |  | -0.85532 | -0.47398 | -150 | -0.85536 | -0.47402
| 4 | 5:45 |  |  | -0.79363 | -0.489 | -135 | -0.79363 | -0.48906
| 5 | 6:00 |  |  | -0.73193 | -0.50413 | -120 | -0.73191 | -0.5041
| 6 | 6:15 |  |  | -0.67024 | -0.51904 | -105 | -0.67018 | -0.51914
| 7 | 6:30 |  |  | -0.60855 | -0.53417 | -90 | -0.60845 | -0.53418
| 8 | 6:45 |  |  | -0.54671 | -0.5493 | -75 | -0.54672 | -0.54922
| 9 | 7:00 |  |  | -0.48502 | -0.56432 | -60 | -0.48499 | -0.56426
| 10 | 7:15 |  |  | -0.42318 | -0.57934 | -45 | -0.42326 | -0.5793
| 11 | 7:30 |  |  | -0.3615 | -0.59436 | -30 | -0.36154 | -0.59434
| 12 | 7:45 |  |  | -0.29981 | -0.60949 | -15 | -0.29981 | -0.60938
| 13 | 8:00 |  |  | -0.23797 | -0.62451 | 0 | -0.23808 | -0.62442
| 14 | 8:15 |  |  | -0.17629 | -0.63953 | 15 | -0.17635 | -0.63946
| 15 | 8:30 |  |  | -0.1146 | -0.65455 | 30 | -0.11462 | -0.6545
| 16 | 8:45 |  |  | -0.052915 | -0.66968 | 45 | -0.052895 | -0.66954
| 17 | 9:00 |  |  | 0.008917 | -0.68459 | 60 | 0.0088329 | -0.68458
| 18 | 9:15 |  |  | 0.070601 | -0.69972 | 75 | 0.070561 | -0.69962
| 19 | 9:30 |  |  | 0.13229 | -0.71474 | 90 | 0.13229 | -0.71466
| 20 | 9:45 |  |  | 0.19411 | -0.72966 | 105 | 0.19402 | -0.7297
| 21 | 10:00 |  |  | 0.25565 | -0.74479 | 120 | 0.25575 | -0.74474
| 22 | 10:15 |  |  | 0.31748 | -0.75981 | 135 | 0.31747 | -0.75978
| 23 | 10:30 |  |  | 0.37916 | -0.77483 | 150 | 0.3792 | -0.77482
| 24 | 10:45 |  |  | 0.44099 | -0.78985 | 165 | 0.44093 | -0.78986
| 25 | 11:00 |  |  | 0.50267 | -0.80487 | 180 | 0.50266 | -0.8049
| 26 | 11:15 |  |  | 0.56434 | -0.81989 | 195 | 0.56439 | -0.81994
| 27 | 11:30 |  |  | 0.62602 | -0.83491 | 210 | 0.62611 | -0.83498
| 28 | 11:45 |  |  | 0.68785 | -0.84994 | 225 | 0.68784 | -0.85002
| 29 | 12:00 |  |  | 0.74952 | -0.86496 | 240 | 0.74957 | -0.86506
30
31
32
33
34
35
36
37
38
39
40
41
42
43
44
45
46
47
48
49
50
51
52
53
54
55
56
57
58
59
60
Click for line fit