## observers
Please write your dates into the table!.
Name | First Name | City | Longitude | e/w | Latitude | n/s
Mokhlespour | Mohammed | Isfahan | 51.75 | e | 32.67 | n
The table for your measures is on the second worksheet!

## Line
0.017453
Please take from your picture
the relative distance to the center of the Sun r'= r/R.
R: radius of the Sun in your picture
r: distance to the center of the Sun
and the angle q' between r und axis auf Sun (west) .
Write your measures for time t, r' and q' into the green cells. After having finished click on "line fit".
Then, the blue cells will show the parameters and values of the line fit.
|  | Line fit: | X'(t) = | a*t + x0 | b | y0 | a | x0
|  |  | Y'(t) = | b*t + y0 | -0.00092661 | -0.63161 | 0.0043527 | -0.2379
parameters
|  | Time t in UT | relative distance | Position angle | relative rectangular coordinates |  | Time difference | values
| Nr | h:mm:ss | r' | q' | x' = x/R | y' = y/R | t in min | X'(t) | Y'(t)
| 1 | 7:05 | 0.7504 | -129.76 | -0.47994 | -0.57686 | -55 | -0.4773 | -0.58065
| 2 | 7:30 | 0.7106 | -120.81 | -0.36396 | -0.61031 | -30 | -0.36848 | -0.60381
| 3 | 8:05 | 0.67 | -108.99 | -0.21802 | -0.63354 | 5 | -0.21614 | -0.63624
| 4 | 8:00 |  |  | 0 | 0 | 0 | -0.2379 | -0.63161
| 5 | 7:00 |  |  | 0 | 0 | -60 | -0.49906 | -0.57601
6
7
8
9
10
11
12
13
14
15
16
17
18
19
20
21
22
23
24
25
26
27
28
29
30
31
32
33
34
35
36
37
38
39
40
Click for line fit