## observers
Please write your dates into the table!.
Name | First Name | City | Longitude | e/w | Latitude | n/s
Bath | K.-L. | Windhoek | 17.05 | e | 22.34 | s
The table for your measures is on the second worksheet!

## Line
0.017453
Please take from your picture
the relative distance to the center of the Sun r'= r/R.
R: radius of the Sun in your picture
r: distance to the center of the Sun
and the angle q' between r und axis auf Sun (west) .
Write your measures for time t, r' and q' into the green cells. After having finished click on "line fit".
Then, the blue cells will show the parameters and values of the line fit.
|  | Line fit: | X'(t) = | a*t + x0 | b | y0 | a | x0
|  |  | Y'(t) = | b*t + y0 | -0.0023815 | 0.65679 | 0.0041137 | 0.37235
parameters
|  | Time t in UT | relative distance | Position angle | relative rectangular coordinates |  | Time difference | values
| Nr | h:mm:ss | r' | q' | x' = x/R | y' = y/R | t in min | X'(t) | Y'(t)
| 1 | 7:45 | 0.759 | 65.84 | 0.31065 | 0.69252 | -15 | 0.31065 | 0.69252
| 2 | 8:00 | 0.755 | 60.45 | 0.37235 | 0.65679 | 0 | 0.37235 | 0.65679
| 3 | 8:15 | 0.754 | 56 | 0.42163 | 0.62509 | 15 | 0.43406 | 0.62107
| 4 | 8:30 | 0.76 | 51.17 | 0.47653 | 0.59205 | 30 | 0.49576 | 0.58535
| 5 | 8:45 | 0.779 | 46.88 | 0.53247 | 0.56861 | 45 | 0.55747 | 0.54963
| 6 | 9:00 | 0.795 | 42.39 | 0.58717 | 0.53597 | 60 | 0.61917 | 0.5139
| 7 | 9:15 | 0.821 | 37.98 | 0.64713 | 0.50523 | 75 | 0.68088 | 0.47818
| 8 | 9:30 | 0.852 | 34.59 | 0.7014 | 0.48368 | 90 | 0.74258 | 0.44246
| 9 | 9:45 | 0.882 | 30.87 | 0.75705 | 0.45255 | 105 | 0.80429 | 0.40674
| 10 | 10:00 | 0.88 | 30.34 | 0.75948 | 0.44451 | 120 | 0.86599 | 0.37102
| 11 | 10:15 | 0.954 | 24.39 | 0.86886 | 0.39395 | 135 | 0.9277 | 0.33529
12
13
14
15
16
17
18
19
20
21
22
23
24
25
26
27
28
29
30
31
32
33
34
35
36
37
38
39
40
Click for line fit